## Freq_Error_Power
Centre_frequency | 476.9 | MHz
Span_frequency | 700 | Hz
RBW | 10 | Hz
VBW | 30 | Hz
RF_level | 50
Attenuation | 35
RefLev_offset | 33.8
Trace_peak | DET POS
Transducer1 | HSA029914302
Trans1_ON? | ON
Transducer2 | PE7388-30-30DB
Trans2_ON? | OFF
Transducer3 | NHP-700
Trans3_ON? | OFF
Limit_line_1 | ASNZS4365_CONSPUR_TX
Limit_line_1_ON? | OFF
Limit_line_2 | ASNZS4295_CONSPUR_TX
Limit_line_2_ON? | OFF
Sweep_points | 10001

## Max_Deviation
Centre_frequency | 459.075 | MHz | SML | Frequency_AF | 1 | kHz
Dev_PerDivision | 1 | kHz |  | Level_AF | 1 | mV
Demod_BW | 12.5 | kHz |  | AF_output_on | ON
AF_Couple | AC
RF_level | 40
attenuation | 20
RF_leveloffset | 33.8
Trace_peak | DET POS
Demod_MT | 10 | ms
Cont_sweep | ON

## Tx_Siggen_Setting
SML | Frequency_AF | 1 | kHz
| Level_AF | 5 | mV
| AF_output_on | ON

## Cond_Spurious_1
Start_frequency | 0.009 | MHz
Stop_frequency | 0.15 | MHz
RBW | 1 | kHz
VBW | 3 | kHz
RF_level | 15
Attenuation | 25
RefLev_offset | 3.5
Trace_peak | DET POS
Transducer1 | CXTA40A-6A
Trans1_ON? | ON
Transducer2 | PE7388-30-30DB
Trans2_ON? | ON
Transducer3 | NHP-700
Trans3_ON? | OFF
Limit_line_1 | ASNZS4365_CONSPUR_TX
Limit_line_1_ON? | ON
Limit_line_2 | ASNZS4295_CONSPUR_TX
Limit_line_2_ON? | OFF
Sweep_points | 5001
OFF

## Cond_Spurious_2
Start_frequency | 0.15 | MHz
Stop_frequency | 30 | MHz
RBW | 10 | kHz
VBW | 30 | kHz
RF_level | 15
Attenuation | 25
RefLev_offset | 3.5
Trace_peak | DET POS
Transducer1 | CXTA40A-6A
Trans1_ON? | ON
Transducer2 | PE7388-30-30DB
Trans2_ON? | ON
Transducer3 | NHP-700
Trans3_ON? | OFF
Limit_line_1 | ASNZS4365_CONSPUR_TX
Limit_line_1_ON? | ON
Limit_line_2 | ASNZS4295_CONSPUR_TX
Limit_line_2_ON? | OFF
Sweep_points | 5001
OFF

## Cond_Spurious_3
Start_frequency | 30 | MHz
Stop_frequency | 700 | MHz
RBW | 100 | kHz
VBW | 300 | kHz
RF_level | 43.8
Attenuation | 20
RefLev_offset | 33.8
Trace_peak | DET POS
Transducer1 | CXTA40A-6A
Trans1_ON? | ON
Transducer2 | PE7388-30-30DB
Trans2_ON? | OFF
Transducer3 | NHP-700
Trans3_ON? | OFF
Limit_line_1 | ASNZS4365_CONSPUR_TX
Limit_line_1_ON? | ON
Limit_line_2 | ASNZS4295_CONSPUR_TX
Limit_line_2_ON? | OFF
Sweep_points | 10001
OFF

## Cond_Spurious_4
Start_frequency | 700 | MHz
Stop_frequency | 1000 | MHz
RBW | 100 | kHz
VBW | 300 | kHz
RF_level | 0
Attenuation | 10
RefLev_offset | 3.5
Trace_peak | DET POS
Transducer1 | CXTA40A-6A
Trans1_ON? | ON
Transducer2 | PE7388-30-30DB
Trans2_ON? | ON
Transducer3 | NHP-700
Trans3_ON? | ON
Limit_line_1 | ASNZS4365_CONSPUR_TX
Limit_line_1_ON? | ON
Limit_line_2 | ASNZS4295_CONSPUR_TX
Limit_line_2_ON? | OFF
Sweep_points | 20001
Limit_line_3 | EN300220_CONSPUR_TX
Limit_line_3_ON? | OFF

## Cond_Spurious_5
Start_frequency | 1000 | MHz
Stop_frequency | 4000 | MHz
RBW | 1000 | kHz
VBW | 3000 | kHz
RF_level | -10
Attenuation | 5
RefLev_offset | 3.5
Trace_peak | DET POS
Transducer1 | CXTA40A-6A
Trans1_ON? | ON
Transducer2 | PE7388-30-30DB
Trans2_ON? | ON
Transducer3 | NHP-700
Trans3_ON? | ON
Limit_line_1 | ASNZS4365_CONSPUR_TX
Limit_line_1_ON? | ON
Limit_line_2 | ASNZS4295_CONSPUR_TX
Limit_line_2_ON? | OFF
Sweep_points | 30001
Limit_line_3 | EN300220_CONSPUR_TX
Limit_line_3_ON? | OFF

## OBW
Centre_frequency | 472.1 | MHz | SML | Frequency_AF | 1 | kHz
Span_frequency | 30 | kHz |  | Level_AF | 15 | mV
RBW | 50 | Hz |  | AF_output_on | ON
VBW | 500 | Hz
RF_level | 40
Attenuation | 30
RF_leveloffset | 30.5
Trace_RMS | DET RMS
Trace_ave_number | 20

## ACP
Centre_frequency | 476.9 | MHz | SML | Frequency_AF | 1 | kHz
Span_frequency | 62.4 | kHz |  | Level_AF | 30 | mV
RBW | 100 | Hz |  | AF_output_on | ON
VBW | 1000 | Hz
RF_level | 45
Attenuation | 20
RF_leveloffset | 33.8
Trace_RMS | DET RMS
Tx_CHBW | 8.5 | kHz
AJ_CHBW | 8.5 | kHz
AT_CHBW | 8.5 | kHz
AJ_CHNUM | 2
AJ_SPACE | 12.5 | kHz
AT_SPACE | 25 | kHz
Power_mode | REL
Trace_ave_number | 50

## Tran_Perform
Centre_frequency | 476.9 | MHz | Frequency_RF | 156.8 | MHz
Dev_PerDivision | 5 | kHz | Level_RF | 84 | dBuV
Demod_BW | 25 | kHz | Frequency_AF | 1 | kHz
AF_Couple | AC |  | Deviation | 12.5 | kHz
RF_level | 50 |  | Mod_state | ON
attenuation | 30 |  | RF_power_on | ON
RF_leveloffset | 33.8
Trace_peak | DET POS
Demod_MT | 50 | ms
Cont_sweep | ON
Trigger_offset | -10 | ms

## Analog_Demod
Centre_frequency | 476.9 | MHz | SML | Frequency_AF | 1 | kHz
Dev_PerDivision | 1 | kHz |  | Level_AF | 25 | mV
Demod_BW | 12.5 | kHz |  | AF_output_on | ON
AF_Couple | AC
RF_level | 40
attenuation | 20
RF_leveloffset | 33.8
Trace_peak | DET POS
Demod_MT | 10 | ms
Cont_sweep | ON

## Sensitivity
SML | Frequency_RF | 156.8 | MHz
| Level_RF | 45.5 | dBuV
| Frequency_AF | 1 | kHz
| Deviation | 3 | kHz
| Mod_state | ON
| RF_power_on | ON

## CCR
SML | Frequency_RF | 156.8 | MHz
| Level_RF | 45.5 | dBuV
| Frequency_AF | 1 | kHz
| Deviation | 3 | kHz
| Mod_state | ON
| RF_power_on | ON
SMB | Frequency_RF | 156.8 | MHz
| Level_RF | 35.5 | dBuV
| Frequency_AF | 400 | Hz
| Deviation | 3 | kHz
| Mod_state | ON
| RF_power_on | ON

## ACS
SML | Frequency_RF | 156.8 | MHz
| Level_RF | 45.5 | dBuV
| Frequency_AF | 1 | kHz
| Deviation | 3 | kHz
| Mod_state | ON
| RF_power_on | ON
SMB | Frequency_RF | 156.825 | 156.775 | MHz
| Level_RF | 105 | dBuV
| Frequency_AF | 400 | Hz
| Deviation | 3 | kHz
| Mod_state | ON
| RF_power_on | ON

## Rx_Siggen_Setting
SML | Frequency_RF | 477 | MHz
| Level_RF | 36.5 | dBuV
| Frequency_AF | 1 | kHz
| Deviation | 1.5 | kHz
| Mod_state | ON
| RF_power_on | ON
|  |  |  | fisrt IF | Image
SMB | Frequency_RF | 519.0625 | MHz | 38.85
| Level_RF | 82.5 | dBuV
| Frequency_AF | 400 | Hz
| Deviation | 1.5 | kHz
| Mod_state | ON
| RF_power_on | ON
Applicable test | Spurious_Response
ACS
Intermodulation response
BLK

## Noise_Hum
SML | Frequency_RF | 156.8 | MHz
| Level_RF | 69.5 | dBuV
| Frequency_AF | 1 | kHz
| Deviation | 3 | kHz
| Mod_state | ON
| RF_power_on | ON

## Audio_Response
SML | Frequency_RF | 156.8 | MHz
| Level_RF | 99.5 | dBuV
| Frequency_AF | 1 | kHz
| Deviation | 1 | kHz
| Mod_state | ON
| RF_power_on | ON